## Overview
Table 1. Modality cost rates — overview
Per-modality fuel delivery cost rates for the multimodal fuel-network routing layer. Cost rates are the operational $/gallon premium and are kept separate from the environmental friction surface (baseline 1.0).
Sheet | Contents
Cost per gal-mile | Per-modality cost rate ($/gallon-mile), fixed/handling adder, derivation, source
Derivation | Worked arithmetic per mode and the day-to-distance calibration constants
Derivation detail | Provenance of every number in the derivations — value, meaning, and source
Barge build | Two-leg barge cost build (linehaul + lighterage) and validation against ISER tables
Sources | Full citations
Rates are unit costs and apply per gallon delivered; no per-community delivered-volume data is required to use them.
Sea/river-ice seasonality is captured in the friction raster, not in these cost rates (avoids double-counting).

## Cost per gal-mile
Table 2. Cost per gallon-mile by modality
Distance-driven cost expressed as $/gallon-mile; distance-independent cost shown separately as a fixed/handling adder ($/gallon).
Modality | $ / gallon-mile | Fixed / handling adder ($/gal) | Derivation | Source
Plane | 0.0125 |  | $1.25/gal per 100 air-miles / 100 = $0.0125/gal-mi. Competitive floor (4,900-gal DC-6, Everts); higher for small planes. | ISER 2010, p.13
Road / trucking | 0.000528 |  | $4.75/vehicle-mile / 9,000-gal tanker. Magnitude confirmed by Nenana trucking <$0.05/gal, ~distance-linear. | Delivery Cost dossier; ISER 2010 p.17 (check)
Barge - linehaul (trunk: refinery to hub) |  | 0.19 | ($2.5M set + $3.5M fuel/misc) / 18M gal (6 trips) = $0.19/gal. Volume/trip-driven, not per-mile; flat trunk adder (range $0.19-0.22). | ISER 2010, p.16-17, Table 4
Barge - lighterage (hub to community) | 0.000362 | 0.2 | Table 2: $10k/day / 250k gal/trip; trip days = 5 fixed + 2*dist/221 mi-day. Reproduces $0.60/gal at ~1,100 mi (Bethel). Distance = one-way water miles. Ice-season length is NOT applied here - captured in the friction raster. | ISER 2010, Tables 1-2 (calibrated)
Ice road | 0.00667 |  | $20/vehicle-mile midpoint / 3,000-gal truck. Not in ISER report (excludes North Slope). | Delivery Cost dossier
The fixed/handling adder is distance-independent ($/gal). Barge cannot be represented by a single per-mile rate because the $0.20 handling term dominates short hauls; plane and road have no fixed term.

## Derivation
Table 3. Derivation arithmetic
How each rate in Table 2 is built from source tariffs, capacities, and distances.
Modality | Worked arithmetic
Plane | 1.25 $/gal/100mi / 100 = 0.0125 $/gal-mi
Road | 4.75 $/veh-mi / 9,000 gal = 0.000528 $/gal-mi
Linehaul barge | ($2.5M set + $3.5M fuel) / (3M gal x 6 trips) = $6M / 18M = $0.19/gal (flat)
Lighterage barge - fixed | 5 days x $10k / 250k gal = $0.20/gal
Lighterage barge - distance | (2 x $10k) / (221 mi/day x 250k gal) = 0.000362 $/gal-mi
Ice road | 20 $/veh-mi / 3,000 gal = 0.00667 $/gal-mi
Calibration constants (day-to-distance substitution)
Constant | Value
Barge speed | 221 mi/day (~8 kn x 24 h); 8 kn independently confirmed by Moffatt & Nichol, POA Economic Assessment (2024), vessel-tracker data
Fixed handling days | 5 days (load / lighter / wait; distance-independent)
Gallons per lighterage trip | 250,000 (of 275,000 capacity)
Daily cost | $10,000/day ($1.35M / 135 operating days)
Trip days are not an input to the model: they are replaced by distance / barge speed, so only distance, mode, and location are required.

## Derivation detail
Table 4. Provenance of derivation numbers
Every value used in the Table 3 arithmetic, what it represents, and its source. Master form of each rate: (cost of a delivery event) / (gallons carried x miles travelled).
Modality | Number / term | What it is | Source
Plane | $1.25/gal per 100 mi | Air transport component ISER quotes for the most-competitive (large-bulk) deliveries | ISER 2010, p.13
| / 100 | Converts per-100-miles to per-mile | arithmetic
Result: $/gallon-mile
Road / trucking | $4.75/vehicle-mile | Alaska carrier line-haul rate to move one truck one mile (range $2.37-$6.00) | Delivery Cost dossier
| 9,000 gal | Highway fuel-tanker capacity | Delivery Cost dossier
| 4.75 / 9,000 = 0.000528 | Result: $/gallon-mile (spreads per-truck cost over gallons carried)
Barge - linehaul | $2.5M set | Fixed cost of one tug-and-barge set for the ice-free season | ISER 2010, p.16
| $3.5M fuel/misc | Tug fuel + miscellaneous for a 6-7 trip season | ISER 2010, p.16
| 3M gal x 6 trips = 18M gal | A linehaul barge carries ~3M gal; six trips per season | ISER 2010, p.16
| $6M / 18M = $0.19/gal | Result: flat $/gal (no miles - driven by seasonal volume, not distance)
Barge - lighterage (fixed) | $10k/day | Daily set cost = $1.35M/yr / 135 operating days ($1.35M = $600k capital + $750k operating) | ISER 2010, Tables 1-2
| 5 days | Fixed handling per trip (load / lighter / wait); distance-independent | modeling assumption (calibrated)
| 250k gal | Gallons delivered per lighterage trip (of 275k capacity) | ISER 2010
| 5 x $10k / 250k = $0.20/gal | Result: fixed handling adder
Barge - lighterage (distance) | 2 | Round trip - barge travels out and back per one-way community mile | geometry
| 221 mi/day | Barge speed ~8 kn x 24 h | ISER; 8 kn confirmed by M&N POA 2024
| 250k gal | Gallons delivered per trip | ISER 2010
| (2 x 10,000) / (221 x 250,000) = 0.000362 | Result: $/gallon-mile (one-way water miles)
Ice road | $20/vehicle-mile | Midpoint of the $10-$30/veh-mi range; driver-wage premium dominates | Delivery Cost dossier
| 3,000 gal | Ice-road-rated truck capacity (small, due to ice weight limits) | Delivery Cost dossier
| 20 / 3,000 = 0.00667 | Result: $/gallon-mile
Calibration check: $0.20 + 0.000362 x 1,100 mi = $0.60/gal reproduces ISER's Table 2 Bethel-class example, which pins the 5 fixed handling days.
The 5 fixed handling days is the only value not lifted from a source; it is calibrated backward from ISER's $0.60/gal figure. All other numbers are published tariffs, capacities, or physical constants.

## Barge build
Table 5. Barge cost build (two-leg) and validation
Total barge cost to a community = flat linehaul + lighterage (fixed handling + distance). Example shown for a Bethel-class ~1,100 one-way water-mile run.
Component | $/gal | Note
Linehaul (flat) | 0.19 | trunk: refinery to regional hub
Terminal use | 0.03 | if routed through a hub (ISER Table 4)
Lighterage fixed handling | 0.2 | load / lighter / wait
Lighterage distance | 0.4 | 0.000362 $/gal-mi x 1,100 one-way water miles
Total (Bethel-class ~1,100 mi) | 0.82 | consistent with ISER $0.40-0.80 lighterage + trunk
Validation against ISER published figures
Route (one-way water mi) | Derived $/gal | ISER check
Valdez-Anchorage ~300 | 0.31 | within range
Bethel-class ~1,100 | 0.6
Kotzebue/remote ~1,500 | 0.74 | within $0.40-0.80
Lighterage $/gal = 0.20 (fixed) + 0.000362 x one-way water miles. The Table 4 example adds the flat linehaul and terminal-use legs on top.

## Sources
Table 6. Sources
Tag | Full citation
ISER 2010 | Szymoniak, N., Fay, G., Villalobos-Melendez, A., Charon, J., Smith, M. (2010). Components of Alaska Fuel Costs: An Analysis of the Market Factors and Characteristics that Influence Rural Fuel Prices. UAA ISER, for the Alaska State Legislature, Senate Finance Committee.
Delivery Cost dossier | Alaska Fuel Delivery Cost Analysis (Alaska Fuel Delivery Cost Analysis.pdf); rates encoded in friction_surface/friction_costs.py.
M&N POA 2024 | Moffatt & Nichol (2024). Economic Assessment for Port of Alaska Terminals. Prepared for Don Young Port of Alaska. Used only to independently confirm the ~8-knot barge speed; container/TEU cost figures and externality/RIMS costs are out of scope for this per-gallon model.