## Overview
Table 1. friction_config.py constants — index
Source: friction_surface/friction_config.py. Last updated 2026-06-26.
Sheet | Contents
Grid & Modes | Coordinate system, target resolution, NoData, mode tuple
Slope Friction | Per-class slope reclass values
LULC Friction | Dynamic World class friction lookup
Permafrost | IPA zonal multipliers (year-round)
Ice & Water | Sea/river-ice thresholds, road/bridge/barge friction, ice-road penalty
Seasonal Windows | Ice-road and marine-linehaul month sets
Delivery Method Map | Facility delivery_method → canonical modes
Mode to Network | Canonical mode → network layer key
Equations | Step-by-step formulas the pipeline applies
Recent Changes | Audit trail of constant changes

## Grid & Modes
Table 2. Grid and modes
Constant | Value | Units / Notes
CRS_TARGET | EPSG:3338 | NAD83 Alaska Albers Equal Area
TARGET_RESOLUTION | 150 | meters per pixel
METERS_PER_MILE | 1609.344
FRICTION_NODATA | -9999 | float32 NoData sentinel
MODES | ('overland', 'barge') | Ice road is folded into overland as a Jan–Apr pixel-level burn-in

## Slope Friction
Table 3. Slope friction reclass
Class | Slope range (°) | Friction
flat | < 2 | 1
rolling | 2 to < 8 | 1.4
mountain | ≥ 8 | 1.75
Threshold derivation SLOPE_THRESHOLDS = (2.0, 8.0) degrees terrain slope. Equivalent road grade via tan(slope_deg × π/180) × 100: flat ↔ rolling = 3.49% grade ¦ rolling ↔ mountain = 14.05% grade. Empirical grounding — AKDOT HPMS 2024 Source: friction_surface/grades.csv (607 mainline segments, 2,076 mi / 3,342 km). A (< 3%): 33.72% D (8-11%): 6.69% B (3-5%): 41.69% E (11-15%): 2.80% C (5-8%): 14.10% F (≥ 15%): 1.00% Network length-weighted mean grade = 4.29% (≈ 2.46° slope), at the flat/rolling boundary. Projection of the HPMS distribution onto the friction classes: flat: 44.0% rolling: 54.4% mountain: 1.7% Reference framework — AASHTO Green Book / AKDOT functional classification Standard topographic classes are level: 0-2% grade, rolling: 3-5%, mountainous: 5-8% typical and > 8% severe. The model's degree-based thresholds map cleanly onto these classes once one accounts for the fact that the friction surface operates on terrain slope (always ≥ engineered road grade), not on road grade itself. Decision (2026-06-18): mountain class not split into severe (> 15%) The F bin is 1.0% of mainline mileage (33.3 km / 20.7 mi) and is traversable by loaded fuel tankers (Atigun Pass on the Dalton at ~10-12% grade is used year-round). A separate severe class would add model complexity without changing routing outcomes; the 1.75 × value is retained as a uniform mountain-class penalty. Citations AKDOT, Criteria for Functional Classification of Alaska Roadways (02/03/25) AKDOT HPMS 2024, Layer 40 — gis.data.alaska.gov/datasets/AKDOT::hpms-data-2024 AASHTO, A Policy on Geometric Design of Highways and Streets (Green Book) Atkinson J.E. et al., 2005 — referenced via kp.uky.edu/knowledge-portal/articles/roadway-grade Full report: outputs/road_grade_distribution.md

## LULC Friction
Table 4. Land use / land cover friction (Dynamic World v1)
Class | Class name | Friction
0 | water | NoData
1 | trees | 2
2 | grass | 1.15
3 | flooded_vegetation | 2.5
4 | crops | 1.1
5 | shrub_scrub | 1.6
6 | built_area | 1.05
7 | bare_ground | 1.1
8 | snow_ice | 5
LULC values fire only for off-network pixels (on-network edges are governed by ROAD_FRICTION × slope × permafrost). Values reflect light-vehicle / ATV / snowmachine mobility — continuous friction across all classes. built_area lowered from 1.43 to 1.05 on 2026-06-18. Off-road vegetation classes (trees 1.46→2.00, flooded_vegetation 1.63→2.50, shrub_scrub 1.15→1.60) raised on 2026-06-26 to better separate boreal-forest, wetland, and shrub-tundra traversability from the open-tundra baseline; bare_ground reduced 1.16→1.10.

## Permafrost
Table 5. Permafrost zonal modifier (year-round)
Zone label (IPA convention) | Extent fraction p | Multiplier
none / isolated | [0.00, 0.10) | 1
sporadic | [0.10, 0.50) | 1.15
discontinuous | [0.50, 0.90) | 1.3
continuous | [0.90, 1.00] | 1.5
Applied year-round; not seasonal. PERMAFROST_ZONE_BREAKS = (0.10, 0.50, 0.90); PERMAFROST_ZONE_MULTIPLIERS = (1.00, 1.15, 1.30, 1.50). Data source: Pastick et al. 2015, 'Distribution of near-surface permafrost in Alaska' (Remote Sensing of Environment 168, DOI 10.1016/j.rse.2015.07.019; USGS ScienceBase 10.5066/F7C53HX6) — per-pixel probability of near-surface (≤1 m) permafrost. Threshold/terminology source: IPA Circum-Arctic Map of Permafrost, Brown et al. 1997 — break values (0.10, 0.50, 0.90) and the four-zone naming (none-isolated / sporadic / discontinuous / continuous) follow the IPA convention. Bin labels describe the Pastick probability range at the pixel, not membership in an IPA-zone polygon.

## Ice & Water
Table 6. Ice and water friction constants
Constant | Value | Units | Rationale / source
SEA_ICE_THRESHOLD | 0.15 | fraction [0, 1] | NSIDC ice-edge definition; POLARIS limit for unreinforced barges. Lowered from 0.5 on 2026-06-17.
RIVER_ICE_THRESHOLD | 0.15 | fraction [0, 1] | Lowered from 0.5 on 2026-06-23 — same conservative-operational stance as SEA_ICE_THRESHOLD given dimensional parity (both are climatological monthly medians of fractional ice cover). QA in friction_surface/qa_river_ice_thresholds.py: blocks ~400k additional shoulder-month river pixels, dominated by October [0.15, 0.30) mass that 0.50 silently called navigable. Matches Yukon/Kuskokwim barge practice of sailing only after breakup.
WATER_FRICTION_BARGE | 1 | unitless | Ice-free open-water baseline under barge mode. Set to 1.0 so the barge mode shares the same 'reference mode-pixel' baseline as ROAD_FRICTION in overland mode. Cross-mode cost differentiation is carried by BASELINE_RATES_PER_GALLON_MILE in friction_costs.py. Raised from 0.5 on 2026-06-18 to fix a calibration bug: routing_wbt total_cost = miles × avg_friction × rate, so a 0.5 baseline silently halved the dossier-derived $0.000556/gal-mi rate.
ROAD_FRICTION | 1 | unitless | Highway-grade friction on-road land. max(ROAD_FRICTION, slope) × pf preserves grade and permafrost. Added 2026-06-18.
ROAD_BRIDGE_FRICTION | 1 | unitless | Highway-grade friction at bridges. Skips slope and permafrost (engineered crossings).
ICEROAD_TIME_PENALTY | 2 | × highway | Loaded ice-road max ≈ 25 mph vs. AK heavy-truck baseline ≈ 50 mph. UAF/INE 2023 Tbl 8.1.
ICEROAD_BUFFER_M | 75 | m | Half-pixel buffer on NOS LineStrings for 150 m grid connectivity.

## Seasonal Windows
Table 7. Hard seasonal windows
Constant | Months | Applied to | Rationale
ICE_ROAD_SEASON_MONTHS | {1, 2, 3} | Overland (ice-road burn-in) | Per Alaska Fuel Delivery Cost Analysis, viable Jan–Mar only. Narrowed from {1,2,3,4} on 2026-06-26: North Slope tundra-travel season has shortened to ~130 days/year (Alaska DNR), and April closures cluster mid-month per BLM NPR-A weekly reports, so April is not a reliable haul month.
MARINE_LINEHAUL_SEASON_MONTHS | {6, 7, 8, 9, 10} | Downstream cost/edge layer | Jun–Oct outer envelope; per-pixel sea-ice climatology does the real gating.

## Delivery Method Map
Table 8. Facility delivery_method → canonical modes
delivery_method | Canonical modes | Notes
Barge | (barge,)
Road | (overland,)
Plane | (plane,)
Ice Road | (overland,) | Today only Atqasuk and Nuiqsut.
Plane or Road | (plane, overland) | Multi-method — one connector per mode.
Barge or Road | (barge, overland)
Plane or Barge | (plane, barge)

## Mode to Network
Table 9. Canonical mode → network layer
Mode | Network layer key
barge | waterways
overland | roads
plane | airports

## Equations
Table 10. Friction-surface equations
Steps 5a–5d are applied in sequence within the overland branch; later steps overwrite the value at their target pixels.
Step | Formula | Where applied
1a. Slope reclass | f_slope = 1.00 if slope < 2°; = 1.40 if 2 ≤ slope < 8°; = 1.75 if slope ≥ 8° | Every land pixel
1b. LULC reclass | f_lulc = LULC_FRICTION[class] (class 0 water → NoData) | Every land pixel
2a. Permafrost normalize | p = p_src / 100 if max(p_src) > 1; else p_src. Clip to [0, 1]. | Permafrost source (once)
2b. Permafrost modifier | pm = 1.00 / 1.15 / 1.30 / 1.50 for p in [0,0.10) / [0.10,0.50) / [0.50,0.90) / [0.90,1.00] | Every land pixel (year-round)
3a. Ice auto-normalize | ice = ice_src / 100 if max(ice_src) > 1; else ice_src | Each ice TIF (×12 per type)
3b. Ice present | sea_ice_present = sea_ice > 0.15; river_ice_present = river_ice > 0.15 | Per month
4. Static base | static_base = f_slope × f_lulc; = NoData on water pixels | Every pixel (computed once)
5a. Overland: base | out = static_base × pm | Land + valid LULC, all months
5b. Overland: roads on land | out = max(ROAD_FRICTION, f_slope) × pm | road_mask & land, all months
5c. Overland: bridges | out = ROAD_BRIDGE_FRICTION = 1.00 | road_mask & water, all months
5d. Overland: ice-road | out = max(ROAD_FRICTION, f_slope) × 2.00 × pm | ice_road_mask & land, Jan–Mar; off-highway (ice_road ∧ ¬road); LULC dropped (engineered packed-snow surface)
6a. Barge: navigable | navigable = water_mask & ¬sea_ice_present & ¬river_ice_present | Per month
6b. Barge: friction | out = 1.00 on navigable; = NoData elsewhere | Per month

## Recent Changes
Table 11. Recent constant / architecture changes
Date | Constant / area | Before | After | Rationale
2026-06-17 | SEA_ICE_THRESHOLD | 0.50 | 0.15 | NSIDC ice-edge / POLARIS operational limit for non-ice-class barges.
2026-06-18 | ROAD_FRICTION (new) | n/a | 1.00 | On-network edges now sampled at road-surface cost; preserves slope grade and permafrost.
2026-06-18 | build_mode_friction signature | no slope_friction arg | slope_friction required when road_mask set | Needed to preserve grade penalty on the road burn-in.
2026-06-18 | LULC_FRICTION[6] (built_area) | 1.43 | 1.05 | Off-network only; towns are near baseline for motorized transport.
2026-06-18 | static_base composition | max(slope, lulc) | slope × lulc | Multiplicative composition is the physical decomposition for travel-time slowdowns. The max() form silently dropped the slope signal on high-LULC pixels — flat vs. steep glacier both ended at 5.0. Now they differ by the slope class (×1.0 / 1.4 / 1.75).
2026-06-18 | SLOPE_THRESHOLDS / SLOPE_FRICTION — documented (no value change) | (2.0, 8.0); (1.0, 1.4, 1.75) | (2.0, 8.0); (1.0, 1.4, 1.75) | Justified against AKDOT HPMS 2024 (607 segments, 2,076 mi) and the AASHTO Green Book / AKDOT functional classification. Decision: do not split a severe (> 15%) class; F-bin is 1.0% of mileage and traversable. See outputs/road_grade_distribution.md and the Slope Friction sheet.
2026-06-18 | WATER_FRICTION_BARGE | 0.5 | 1.0 | Calibration-bug fix. Cost formula in routing_wbt is total_cost = miles × avg_friction × rate. With friction=0.5, the dossier-anchored barge rate ($0.000556/gal-mi from Crowley's $1.00/gal Cook Inlet→Bethel ÷ 1,800 mi) was being silently halved during routing. Raising to 1.0 aligns barge mode with the overland baseline (both = 'ideal-conditions reference pixel') and applies the empirically-derived rate at full magnitude. Net effect: total barge costs ~ double — recover the empirically correct magnitude.
2026-06-23 | Ice-road burn-in formula | static_base × 2.0 × pm | max(ROAD_FRICTION, slope) × 2.0 × pm | LULC dropped — symmetric with the highway burn-in. An ice road is an engineered packed-snow surface, so the wet-tundra (flooded_vegetation = 1.63) and shrub classes that dominate NPR-A should not ride along as a substrate penalty on top of the 2× seasonal slowdown. Slope rides through via max() so any grade is still penalized; permafrost is retained for engineering-persistent operating cost. Drops a flat flooded_vegetation continuous-permafrost ice-road pixel from 4.89 to 3.00 (~39%).
2026-06-23 | RIVER_ICE_THRESHOLD | 0.50 | 0.15 | Mirrors SEA_ICE_THRESHOLD operational stance. Both products are climatological monthly medians of fractional ice cover [0, 1] (sea_ice from passive-microwave concentration; river_ice = 1 - areaPropMedWater from Brown et al. 2026 over 2000-2023), so they share the same conservative threshold. QA in qa_river_ice_thresholds.py: blocks +17.66 pp (~400k pixels) of shoulder-month river coverage, mostly October [0.15, 0.30) mass that 0.50 silently called navigable. Matches Yukon/Kuskokwim barge operation (sail only after breakup).
2026-06-26 | LULC_FRICTION (off-road vegetation) | trees 1.46; flooded_vegetation 1.63; shrub_scrub 1.15; bare_ground 1.16 | trees 2.00; flooded_vegetation 2.50; shrub_scrub 1.60; bare_ground 1.10 | Separate boreal-forest, wetland, and shrub-tundra off-road traversability from open-tundra baseline. Trees and flooded_vegetation are materially harder to cross off-road than the prior values implied; shrub_scrub now sits between grass (1.15) and trees (2.00); bare_ground dropped to 1.10 to match crops as 'easy off-road' substrate. LULC values fire only for off-network pixels; on-network edges remain governed by ROAD_FRICTION × slope × permafrost so highway routing is unaffected.
2026-06-26 | ICE_ROAD_SEASON_MONTHS | {1, 2, 3, 4} | {1, 2, 3} | Narrowed Jan–Apr → Jan–Mar. Alaska DNR tundra-travel season has shortened from ~200 to ~130 days/year since the 1970s; April closures cluster mid-month per BLM NPR-A Weekly Weather and Tundra Travel Report, so April is not a reliable haul month. Out-of-season ice-road pixels revert to underlying terrain cost so the routing graph naturally drops the extension.
2026-06-26 | Permafrost source attribution (no value change) | Source cited as IPA Brown 1997 only | Data source: Pastick et al. 2015 (per-pixel probability); thresholds/labels: IPA Brown 1997 | Clarifies that the raster is Pastick's 30 m near-surface permafrost probability (resampled to 150 m), while the (0.10, 0.50, 0.90) break points and four-zone naming follow the IPA convention. Bin labels describe the Pastick probability range at the pixel, not membership in an IPA-zone polygon. PERMAFROST_ZONE_BREAKS and PERMAFROST_ZONE_MULTIPLIERS unchanged.